## Sheet1
Current State | Input Condition | Next State | Outputs (Actions)
CHECK DOOR | Door not closed or machine not started | CHECK DOOR | Wait
CHECK DOOR | Machine started and door closed | FILL WATER | Proceed to fill water
FILL WATER | Water not filled | FILL WATER | Fill water for clothes soaked
FILL WATER | Water filled and clothes not soaked | FILL WATER | Keep filling
FILL WATER | Water filled and clothes soaked | ADD DETERGENT | Proceed to add detergent
ADD DETERGENT | Detergent not added | ADD DETERGENT | Wait
ADD DETERGENT | Detergent added | CYCLE | Proceed to washing cycle
CYCLE | Cycle not timeout and motor turned on | CYCLE | Continue washing
CYCLE | Cycle timeout and motor turned off | DRAIN WATER | Proceed to drain water
DRAIN WATER | Water not drained | DRAIN WATER | Wait
DRAIN WATER | Water drained by opening drain valve | SPIN | Proceed to spinning
SPIN | Spinning the clothes for drying | SPIN | Continue spinning
SPIN | Clothes dried, remove clothes or repeat | CHECK DOOR | End or repeat cycle